## Control
| Field Name | Bits | Type | Reset Value | Description | Test Input | Expected result
Control (UART) Register | Reserved | 31:9 | ro | 0x0 | Reserved, read as zero, ignored on write. | 0x7FFFF | Read out, OK if the value is 0x0.
| STPBRK | 8 | rw | 0x1 | Stop transmitter break:
[5 empty] | 0: no effect | 0x0 | no effect
[5 empty] | 1: stop transmission of the break after a minimum of one character length and transmit a high level during 12 bit periods. It can be set regardless of the value of STTBRK. | 0x1 | It should stop transmission of the break after a minimum of one character length and transmit a high level during 12 bit periods regardless of the value of STTBRK.
| STTBRK | 7 | rw | 0x0 | Start transmitter break:
[5 empty] | 0: no effect | 0x0 | no effect
[5 empty] | 1: start to transmit a break after the characters currently present in the FIFO and the transmit shift register have been transmitted. It can only be set if STPBRK (Stop transmitter break) is not high. | 0x1 | It should start to transmit a break after the characters currently present in the FIFO and the transmit shift register have been transmitted. It can only be set if STPBRK (Stop transmitter break) is not high.
| RSTTO | 6 | rw | 0x0 | Restart receiver timeout counter:
[5 empty] | 1: receiver timeout counter is restarted. This bit is self clearing once the restart has completed. | 0x1 | Receiver timeout counter should be restarted and self clearing once the restart has completed.
| TXDIS | 5 | rw | 0x1 | Transmit disable:
[5 empty] | 0: enable transmitter | 0x0 | It should enable transmitter.
[5 empty] | 1: disable transmitter | 0x1 | It should disable transmitter.
| TXEN | 4 | rw | 0x0 | Transmit enable:
[5 empty] | 0: disable transmitter | 0x0 | It should disable transmitter.
[5 empty] | 1: enable transmitter, provided the TXDIS field is set to 0. | 0x1 | It should enable transmitter if the TXDIS field is set to 0
| RXDIS | 3 | rw | 0x1 | Receive disable:
[5 empty] | 0: enable | 0x0 | It should enable receiver.
[5 empty] | 1: disable, regardless of the value of RXEN | 0x1 | It should disable receiver, regardless of the value of RXEN
| RXEN | 2 | rw | 0x0 | Receive enable:
[5 empty] | 0: disable | 0x0 | It should disable receiver.
[5 empty] | 1: enable When set to one, the receiver logic is enabled, provided the RXDIS field is set to zero. | 0x1 | The receiver logic should be enabled, provided the RXDIS field is set to zero.
| TXRES | 1 | rw | 0x0 | Software reset for Tx data path:
[5 empty] | 0: no effect | 0x0
[5 empty] | 1: transmitter logic is reset and all pending transmitter data is discarded This bit is self clearing once the reset has completed. | 0x1 | OK if all pending transmitter data in TX FIFO and shift register is discarded. This bit should be self clearing once the reset has completed.
| RXRES | 0 | rw | 0x0 | Software reset for Rx data path:
[5 empty] | 0: no effect | 0x0
[5 empty] | 1: receiver logic is reset and all pending receiver data is discarded. This bit is self clearing once the reset has completed. | 0x1 | OK if all pending receiver data in RX FIFO and shift register is discarded. This bit should be self clearing once the reset has completed.
Tx_FIFO_trigger_level (UART) Register
Baud_rate_gen (UART) Register
Rcvr_FIFO_trigger_level (UART) Register Bit-Field Summary
Channel_sts (UART) Register

## Mode Register
| Field Name | Bits | Type | Reset Value | Description | Test Input | Expected result
Mode (UART) Register Bit-Field Summary | Reserved | 31:14 | ro | 0x0 | Reserved, read as zero, ignored on write. | 0x3FFFF | Read out, OK if the value is 0x0.
| WSIZE | 13:12 | rw | 0x0 | Configure the size of FIFO access from the APB
[5 empty] | 00: One or two bytes written to TX FIFO or read from RX FIFO. If byte_sel is high then one byte is written or read, if byte_sel is low then two bytes are written or read (default legacy mode) | 0x0 | One or two bytes should be written to TX FIFO or read from RX FIFO. If byte_sel is high then one byte is written or read, if byte_sel is low then two bytes are written or read
[5 empty] | 01: One byte is always written or read from FIFOs, regardless of whether byte_sel is active | 0x1 | One byte is always written or read from FIFOs, regardless of whether byte_sel is active
[5 empty] | 10: Two bytes are always written or read from FIFOs, regardless of whether byte_sel is active | 0x2 | Two bytes are always written or read from FIFOs, regardless of whether byte_sel is active
[5 empty] | 11: Four bytes are always written or read from FIFOs regardless of byte_sel (assuming configured width of APB supports four bytes) | 0x3 | Four bytes are always written or read from FIFOs regardless of byte_sel (assuming configured width of APB supports four bytes)
| CHMODE | 9:8 | rw | 0x0 | Channel mode: Defines the mode of operation of the UART.
[5 empty] | 00: normal | 0x0 | The mode of operation of the UART should be normal.
[5 empty] | 01: automatic echo | 0x1 | The mode of operation of the UART should be automatic echo.
[5 empty] | 10: local loopback | 0x2 | The mode of operation of the UART should be local loopback
[5 empty] | 11: remote loopback | 0x3 | The mode of operation of the UART should be remote loopback
| NBSTOP | 7:6 | rw | 0x0 | Number of stop bits: Defines the number of stop bits to detect on receive and to generate on transmit.
[5 empty] | 00: 1 stop bit | 0x0 | The number of stop bits should be 1.
[5 empty] | 01: 1.5 stop bits | 0x1 | The number of stop bits should be 1.5.
[5 empty] | 10: 2 stop bits | 0x2 | The number of stop bits should be 2.
[5 empty] | 11: reserved | 0x3 | Stop bits are reserved.
| PAR | 5:3 | rw | 0x0 | Parity type select: Defines the expected parity to check on receive and the parity to generate on transmit.
[5 empty] | 000: even parity | 0x0 | The expected parity to check on receive and the parity to generate on transmit should be even parity.
[5 empty] | 001: odd parity | 0x1 | The expected parity to check on receive and the parity to generate on transmit should be odd parity.
[5 empty] | 010: forced to 0 parity (space) | 0x2 | The expected parity to check on receive and the parity to generate on transmit should be forced to 0 parity.
[5 empty] | 011: forced to 1 parity (mark) | 0x3 | The expected parity to check on receive and the parity to generate on transmit should be forced to 1 parity.
[5 empty] | 1xx: no parity | 0x4-0x7 | No parity will be used.
| CHRL | 2:1 | rw | 0x0 | Character length select: Defines the number of bits in each character.
[5 empty] | 11: 6 bits | 0x3 | The number of bits in each character is 6.
[5 empty] | 10: 7 bits | 0x2 | The number of bits in each character is 7.
[5 empty] | 0x: 8 bits | 0x0、0x1 | The number of bits in each character is 8.
| CLKS | 0 | rw | 0x0 | Clock source select: This field defines whether a pre-scalar of 8 is applied to the baud rate generator input clock.
[5 empty] | 0: clock source is UART_REF_CLK | 0x0 | The clock source should be UART_REF_CLK.
[5 empty] | 1: clock source is UART_REF_CLK/8 | 0x1 | The clock source should be UART_REF_CLK/8.

## Intrpt_en
| Field Name | Bits | Type | Reset Value | Description | Test Input | Expected result
Intrpt_en (UART) Register | Reserved | 31:14 | ro | 0x0 | Reserved, read as zero, ignored on write. | 0x3FFFF | Read out, OK if the value is 0x0.
| RBRK | 13 | wo | 0x0 | Receiver break detect interrupt:
[5 empty] | 0: no effect | 0x0 | no effect
[5 empty] | 1: When set to 1, the Receiver break detect interrupt is enabled (clears mask = 0) | 0x1 | the corresponding interrupt is enabled(clears mask = 0)
| TOVR | 12 | wo | 0x0 | Transmitter FIFO Overflow interrupt:
[5 empty] | 0: no effect | 0x0 | no effect
[5 empty] | 1: enable (clears mask = 0) | 0x1 | the corresponding interrupt is enabled(clears mask = 0)
| TNFUL | 11 | wo | 0x0 | Transmitter FIFO Nearly Full interrupt:
[5 empty] | 0: no effect | 0x0 | no effect
[5 empty] | 1: enable (clears mask = 0) | 0x1 | the corresponding interrupt is enabled(clears mask = 0)
| TTRIG | 10 | wo | 0x0 | Transmitter FIFO Trigger interrupt:
[5 empty] | 0: disable | 0x0 | no effect
[5 empty] | 1: enable | 0x1 | the corresponding interrupt is enabled(clears mask = 0)
| DMSI | 9 | wo | 0x0 | Delta Modem Status Indicator interrupt:
[5 empty] | 0: no effect | 0x0 | no effect
[5 empty] | 1: enable (clears mask = 0) | 0x1 | the corresponding interrupt is enabled(clears mask = 0)
| TIMEOUT | 8 | wo | 0x0 | Receiver Timeout Error interrupt:
[5 empty] | 0: no effect | 0x0 | no effect
[5 empty] | 1: enable (clears mask = 0) | 0x1 | the corresponding interrupt is enabled(clears mask = 0)
| PARE | 7 | wo | 0x0 | Receiver Parity Error interrupt:
[5 empty] | 0: disable | 0x0 | no effect
[5 empty] | 1: enable | 0x1 | the corresponding interrupt is enabled(clears mask = 0)
| FRAME | 6 | wo | 0x0 | Receiver Framing Error interrupt:
[5 empty] | 0: no effect | 0x0 | no effect
[5 empty] | 1: enable (clears mask = 0) | 0x1 | the corresponding interrupt is enabled(clears mask = 0)
| ROVR | 5 | wo | 0x0 | Receiver Overflow Error interrupt:
[5 empty] | 0: no effect | 0x0 | no effect
[5 empty] | 1: enable (clears mask = 0) | 0x1 | the corresponding interrupt is enabled(clears mask = 0)
| TFUL | 4 | wo | 0x0 | Transmitter FIFO Full interrupt:
[5 empty] | 0: no effect | 0x0 | no effect
[5 empty] | 1: enable (clears mask = 0) | 0x1 | the corresponding interrupt is enabled(clears mask = 0)
| TEMPTY | 3 | wo | 0x0 | Transmitter FIFO Empty interrupt:
[5 empty] | 0: disable | 0x0 | no effect
[5 empty] | 1: enable | 0x1 | the corresponding interrupt is enabled(clears mask = 0)
| RFUL | 2 | wo | 0x0 | Receiver FIFO Full interrupt:
[5 empty] | 0: no effect | 0x0 | no effect
[5 empty] | 1: enable (clears mask = 0) | 0x1 | the corresponding interrupt is enabled(clears mask = 0)
| REMPTY | 1 | wo | 0x0 | Receiver FIFO Empty interrupt:
[5 empty] | 0: no effect | 0x0 | no effect
[5 empty] | 1: enable (clears mask = 0) | 0x1 | the corresponding interrupt is enabled(clears mask = 0)
| RTRIG | 0 | wo | 0x0 | Receiver FIFO Trigger interrupt:
[5 empty] | 0: no effect | 0x0 | no effect
[5 empty] | 1: enable (clears mask = 0) | 0x1 | the corresponding interrupt is enabled(clears mask = 0)

## Intrpt_dis
| Field Name | Bits | Type | Reset Value | Description | Test Input | Expected result
Intrpt_dis (UART) Register | Reserved | 31:14 | ro | 0x0 | Reserved, read as zero, ignored on write. | 0x3FFFF | Read out, OK if the value is 0x0.
| RBRK | 13 | wo | 0x0 | Receiver break detect interrupt:
[5 empty] | 0: no effect | 0x0 | no effect
[5 empty] | 1: When set to 1, the Receiver break detect interrupt is disabled | 0x1 | the corresponding interrupt is disabled(sets mask = 1)
| TOVR | 12 | wo | 0x0 | Transmitter FIFO Overflow interrupt:
[5 empty] | 0: no effect | 0x0 | no effect
[5 empty] | 1: disable (sets mask = 1) | 0x1 | the corresponding interrupt is disabled(sets mask = 1)
| TNFUL | 11 | wo | 0x0 | Transmitter FIFO Nearly Full interrupt:
[5 empty] | 0: no effect | 0x0 | no effect
[5 empty] | 1: disable (sets mask = 1) | 0x1 | the corresponding interrupt is disabled(sets mask = 1)
| TTRIG | 10 | wo | 0x0 | Transmitter FIFO Trigger interrupt:
[5 empty] | 0: no effect | 0x0 | no effect
[5 empty] | 1: disable (sets mask = 1) | 0x1 | the corresponding interrupt is disabled(sets mask = 1)
| DMSI | 9 | wo | 0x0 | Delta Modem Status Indicator interrupt:
[5 empty] | 0: no effect | 0x0 | no effect
[5 empty] | 1: disable (sets mask = 1) | 0x1 | the corresponding interrupt is disabled(sets mask = 1)
| TIMEOUT | 8 | wo | 0x0 | Receiver Timeout Error interrupt:
[5 empty] | 0: no effect | 0x0 | no effect
[5 empty] | 1: disable (sets mask = 1) | 0x1 | the corresponding interrupt is disabled(sets mask = 1)
| PARE | 7 | wo | 0x0 | Receiver Parity Error interrupt:
[5 empty] | 0: no effect | 0x0 | no effect
[5 empty] | 1: disable (sets mask = 1) | 0x1 | the corresponding interrupt is disabled(sets mask = 1)
| FRAME | 6 | wo | 0x0 | Receiver Framing Error interrupt:
[5 empty] | 0: no effect | 0x0 | no effect
[5 empty] | 1: disable (sets mask = 1) | 0x1 | the corresponding interrupt is disabled(sets mask = 1)
| ROVR | 5 | wo | 0x0 | Receiver Overflow Error interrupt:
[5 empty] | 0: no effect | 0x0 | no effect
[5 empty] | 1: disable (sets mask = 1) | 0x1 | the corresponding interrupt is disabled(sets mask = 1)
| TFUL | 4 | wo | 0x0 | Transmitter FIFO Full interrupt:
[5 empty] | 0: no effect | 0x0 | no effect
[5 empty] | 1: disable (sets mask = 1) | 0x1 | the corresponding interrupt is disabled(sets mask = 1)
| TEMPTY | 3 | wo | 0x0 | Transmitter FIFO Empty interrupt:
[5 empty] | 0: no effect | 0x0 | no effect
[5 empty] | 1: disable (sets mask = 1) | 0x1 | the corresponding interrupt is disabled(sets mask = 1)
| RFUL | 2 | wo | 0x0 | Receiver FIFO Full interrupt:
[5 empty] | 0: no effect | 0x0 | no effect
[5 empty] | 1: disable (sets mask = 1) | 0x1 | the corresponding interrupt is disabled(sets mask = 1)
| REMPTY | 1 | wo | 0x0 | Receiver FIFO Empty interrupt:
[5 empty] | 0: no effect | 0x0 | no effect
[5 empty] | 1: disable (sets mask = 1) | 0x1 | the corresponding interrupt is disabled(sets mask = 1)
| RTRIG | 0 | wo | 0x0 | Receiver FIFO Trigger interrupt:
[5 empty] | 0: no effect | 0x0 | no effect
[5 empty] | 1: disable (sets mask = 1) | 0x1 | the corresponding interrupt is disabled(sets mask = 1)

## Intrpy_mask
Field Name | Bits | Type | Reset Value | Description | Test Input | Expected result
Reserved | 31:14 | ro | 0x0 | Reserved, read as zero, ignored on write. | 0x3FFFF | Read out, OK if the value is 0x0.
RBRK | 13 | wo | 0x0 | Receiver break detect interrupt mask status:
|  |  |  | 0: Interrupt is disabled | 0x0 | Receiver break detect interrupt should be disabled
|  |  |  | 1: Interrupt is enabled | 0x1 | Receiver break detect interrupt should be enabled
TOVR | 12 | ro | 0x0 | Transmitter FIFO Overflow interrupt status:
|  |  |  | 0: interrupt is disabled | - | Transmitter FIFO Overflow interrupt should be disabled
|  |  |  | 1: interrupt is enabled | - | Transmitter FIFO Overflow interrupt should be enabled
TNFUL | 11 | ro | 0x0 | Transmitter FIFO Nearly Full interrupt mask status:
|  |  |  | 0: interrupt is disabled | - | Transmitter FIFO Nearly Full interrupt should be disabled
|  |  |  | 1: interrupt is enabled | - | Transmitter FIFO Nearly Full interrupt should be enabled
TTRIG | 10 | ro | 0x0 | Transmitter FIFO Trigger interrupt mask status:
|  |  |  | 0: interrupt is disabled | - | Transmitter FIFO Trigger interrupt should be disabled
|  |  |  | 1: interrupt is enabled | - | Transmitter FIFO Trigger interrupt should be enabled
DMSI | 9 | ro | 0x0 | Delta Modem Status Indicator interrupt mask status:
|  |  |  | 0: interrupt is disabled | - | Delta Modem Status Indicator interrupt should be disabled
|  |  |  | 1: interrupt is enabled | - | Delta Modem Status Indicator interrupt should be enabled
TIMEOUT | 8 | ro | 0x0 | Receiver Timeout Error interrupt mask status:
|  |  |  | 0: interrupt is disabled | - | Receiver Timeout Error interrupt should be disabled
|  |  |  | 1: interrupt is enabled | - | Receiver Timeout Error interrupt should be enabled
PARE | 7 | ro | 0x0 | Receiver Parity Error interrupt mask status:
|  |  |  | 0: interrupt is disabled | - | Receiver Parity Error interrupt should be disabled
|  |  |  | 1: interrupt is enabled | - | Receiver Parity Error interrupt should be enabled
FRAME | 6 | ro | 0x0 | Receiver Framing Error interrupt mask status:
|  |  |  | 0: interrupt is disabled | - | Receiver Framing Error interrupt should be disabled
|  |  |  | 1: interrupt is enabled | - | Receiver Framing Error interrupt should be enabled
ROVR | 5 | ro | 0x0 | Receiver Overflow Error interrupt mask status:
|  |  |  | 0: interrupt is disabled | - | Receiver Overflow Error interrupt should be disabled
|  |  |  | 1: interrupt is enabled | - | Receiver Overflow Error interrupt should be enabled
TFUL | 4 | ro | 0x0 | Transmitter FIFO Full interrupt mask status:
|  |  |  | 0: interrupt is disabled | - | Transmitter FIFO Full interrupt should be disabled
|  |  |  | 1: interrupt is enabled | - | Transmitter FIFO Full interrupt should be enabled
TEMPTY | 3 | ro | 0x0 | Transmitter FIFO Empty interrupt mask status:
|  |  |  | 0: interrupt is disabled | - | Transmitter FIFO Empty interrupt should be disabled
|  |  |  | 1: interrupt is enabled | - | Transmitter FIFO Empty interrupt should be enabled
RFUL | 2 | ro | 0x0 | Receiver FIFO Full interrupt mask status:
|  |  |  | 0: interrupt is disabled | - | Receiver FIFO Full interrupt should be disabled
|  |  |  | 1: interrupt is enabled | - | Receiver FIFO Full interrupt should be enabled
REMPTY | 1 | ro | 0x0 | Receiver FIFO Empty interrupt mask status:
|  |  |  | 0: interrupt is disabled | - | Receiver FIFO Empty interrupt should be disabled
|  |  |  | 1: interrupt is enabled | - | Receiver FIFO Empty interrupt should be enabled
RTRIG | 0 | ro | 0x0 | Receiver FIFO Trigger interrupt mask status:
|  |  |  | 0: interrupt is disabled | - | Receiver FIFO Trigger interrupt should be disabled
|  |  |  | 1: interrupt is enabled | - | Receiver FIFO Trigger interrupt should be enabled

## Chnl_int_sts
| Field Name | Bits | Type | Reset Value | Description | Test Input | Expected result
Chnl_int_sts (UART) Register Bit-Field Summary | Reserved | 31:14 | wtc | 0x0 | Reserved, read as zero, ignored on write. | 0x3FFFF | Read out, OK if the value is 0x0.
| RBRK | 13 | wtc | 0x0 | Receiver break detect interrupt status:
[5 empty] | This event is triggered whenever the receiver detects ua_rxd low for more than a full frame (start + data + parity + stop). | input more than a full frame in ua_rxd low | RBRK turns into 0x1 implying an interrupt occurring
0: no interrupt occurred
1: interrupt occurred
| TOVR | 12 | wtc | 0x0 | Transmitter FIFO Overflow interrupt mask status:
[5 empty] | This event is triggered whenever a new word is pushed into the transmit FIFO when there is not enough room for all of the data. This will be set as a result of any write when the TFUL flag in Channel_sts_reg0 is already set, or a double byte write when the TNFUL flag in Channel_sts_reg0 is already set. | push data which is larger than the maximum room of transmit FIFO, into transmit FIFO | TOVR turns into 0x1 indicating an interrupt occurring.Attention: This will be set as a result of any write when the TFUL flag in Channel_sts_reg0 is already set, or a double byte write when the TNFUL flag in Channel_sts_reg0 is already set.
[5 empty] | 0: no interrupt occurred | 0x0
[5 empty] | 1: interrupt occurred | 0x1
| TNFUL | 11 | wtc | 0x0 | Transmitter FIFO Nearly Full interrupt mask status:
This event is triggered whenever a new word is pushed into the transmit FIFO causing the fill level to be such that there is not enough space for a further write of the number of bytes currently specified in the WSIZE bits in the Mode register. If this further write were currently attempted it would cause an overflow.
Note that when WSIZE is 00, this assumes that a two byte write would be attempted and hence a single byte write is still possible without overflow by driving byte_sel low for the write.
[5 empty] | 0: no interrupt occurred | push a new word into the transmit FIFO which will not cause the fill level to be such that there is not enough space for a further write of the number of bytes currently specified in the WSIZE bits in the Mode register. | the TNFUL flag should turn into 0x0,indicating no interrupt occurring.
[5 empty] | 1: interrupt occurred | push a new word into the transmit FIFO causing the fill level to be such that there is not enough space for a further write of the number of bytes currently specified in the WSIZE bits in the Mode register. If this further write were currently attempted it would cause an overflow. | the TNFUL flag should turn into 0x1,indicating an interrupt occurring.
| TTRIG | 10 | wtc | 0x0 | Transmitter FIFO Trigger interrupt mask status.
[5 empty] | This event is triggered whenever a new word is pushed into the transmit that causes the event to be triggered when the transmit FIFO level falls below the value defined by TTRIG | push a new word into the transmit that causes the event to be triggered when the transmit FIFO level falls below the value defined by TTRIG | the TTRIG flag should turn into 0x1,indicating an interrupt occurring.
0: no interrupt occurred
1: interrupt occurred
| DMSI | 9 | wtc | 0x1 | Delta Modem Status Indicator interrupt mask status:
[5 empty] | This event is triggered whenever the DCTS, DDSR, TERI, or DDCD in the modem status register are being set. | set the DCTS, DDSR, TERI, or DDCD in the modem status register | the DMSI flag should turn into 0x1,indicating an interrupt occurring.
0: no interrupt occurred
1: interrupt occurred
| TIMEOUT | 8 | wtc | 0x0 | Receiver Timeout Error interrupt mask status:
[5 empty] | This event is triggered whenever the receiver timeout counter has expired due to a long idle condition. | send data to receiver successively | the timeout flag should be 0x0,indicating no interrupt occurring
[5 empty] | 0: no interrupt occurred | do not send data to receiver for a enough long time | the timeout flag should be 0x1,indicating an interrupt occurring
1: interrupt occurred
| PARE | 7 | wtc | 0x0 | Receiver Parity Error interrupt mask status:
This event is triggered whenever the received parity bit does not match the expected value.
[5 empty] | 0: no interrupt occurred | send a word with a right/wrong parity bit | if it is right/wrong, the PARE bit should be 0x0/0x1, indicating no/an interrupt occurring.
1: interrupt occurred
| FRAME | 6 | wtc | 0x0 | Receiver Framing Error interrupt mask status:
This event is triggered whenever the receiver fails to detect a valid stop bit.
[5 empty] | 0: no interrupt occurred | send a frame which includes a valid stop bit | the frame flag should be 0x0,implying there's no framing error interrupt occurring
[5 empty] | 1: interrupt occurred | send a frame which includes no stop bit | the frame flag should be 0x1,implying there's a framing error interrupt occurring
| ROVR | 5 | wtc | 0x0 | Receiver Overflow Error interrupt mask status:
This event is triggered whenever the contents of the receiver shift register have not yet been transferred to the receiver FIFO and a new start bit is detected. This may be due to the FIFO being full, or due to excessive clock boundary delays.
[5 empty] | 0: no interrupt occurred | send a test input which could make the FIFO full or causing excessive clock boundary delays | the ROVR bit should be 0x1.
1: interrupt occurred
| TFUL | 4 | wtc | 0x0 | Transmitter FIFO Full interrupt mask status:
[5 empty] | This event is triggered whenever a new word is inserted into the transmit FIFO causing it to go from a non-full condition to a full condition. | keep inserting new data into the transmit FIFO until its capacity is full
[5 empty] | 0: no interrupt occurred |  | when the transmit FIFO isn't full , the flag should be 0x0,indicating no interrupt occurring
[5 empty] | 1: interrupt occurred |  | when the transmit FIFO is full , the flag should be 0x1,indicating no interrupt occurring
| TEMPTY | 3 | wtc | 0x0 | Transmitter FIFO Empty interrupt mask status:
This event is triggered whenever the final word is removed from the transmit FIFO.
[5 empty] | 0: no interrupt occurred | keep inserting data into the transmit FIFO | the falg should be 0x0,implying no interrupt occurring
[5 empty] | 1: interrupt occurred | do not insert data into the transmit FIFO for a enough long time(until it removes all the words from itself) | the falg should be 0x1,implying an interrupt occurring
| RFUL | 2 | wtc | 0x0 | Receiver FIFO Full interrupt mask status:
[5 empty] | This event is triggered whenever a new word is inserted into the receive FIFO causing it to go from a non-full condition to a full condition. | keep sending new data to the receive FIFO until it's full
[5 empty] | 0: no interrupt occurred |  | it should be 0x0 when it is not full
[5 empty] | 1: interrupt occurred |  | it should be 0x1 when it is full
| REMPTY | 1 | wtc | 0x0 | Receiver FIFO Empty interrupt mask status: | send several words to receiver FIFO and then stop sending,wait for a short time
This event is triggered upon exit of the final word from the receive FIFO.
[5 empty] | 0: no interrupt occurred |  | it should be 0x0 when it is not empty
[5 empty] | 1: interrupt occurred |  | it should be 0x1 after a short time
| RTRIG | 0 | wtc | 0x0 | Receiver FIFO Trigger interrupt mask status:
[5 empty] | This event is triggered whenever a new word is inserted into the receive FIFO. | send a new word to receive FIFO | it should be 0x1,indicating a new word is inserted
0: no interrupt occurred
1: interrupt occurred

## Baud_rate_gen
| Field Name | Bits | Type | Reset Value | Description | Test Input | Expect result
Baud_rate_gen (UART) Register | Reserved | 31:16 | ro | 0x0 | Reserved, read as zero, ignored on write. | 0xFFFF | Read out, OK if the value is 0x0.
| CD | 15:0 | rw | 0x28B | Baud Rate Clock Divisor Value:
[5 empty] | 0: Disables baud_sample | 0x0 | Band_sample should be disabled.
[5 empty] | 1: Clock divisor bypass (baud_sample = sel_clk) | 0x1 | Band_sample should be equal to sel_clk.
[5 empty] | 2 - 65535: baud_sample | 0x38B | Band_sample should be equal to sel_clk divided by CD.

## Rcvr_timeout
| Field Name | Bits | Type | Reset Value | Description | Test Input | Expected result
Rcvr_timeout (UART) Register | Reserved | 31:8 | ro | 0x0 | Reserved, read as zero, ignored on write. | 0xFFFFFF | Read out, OK if the value is 0x0.
| RTO | 7:0 | rw | 0x0 | Receiver timeout value:
[5 empty] | 0: Disables receiver timeout counter | 0x0 | Receiver timeout counter should be disabled
[5 empty] | 1 - 255: Receiver timeout in number of baud_sample clocks. | 1-255 | It should be the maximum delay for which the UART should wait for a new character to come before issuing a timeout interrupt.

## Rcvr_FIFO_trigger_level
| Field Name | Bits | Type | Reset Value | Description | Test Input | Expect result
Rcvr_FIFO_trigger_level (UART) Register | Reserved | 31:6 | ro | 0x0 | Reserved, read as zero, ignored on write. | 0x3FFFFFF | Read out, OK if the value is 0x0.
| RTRIG | 5:00 | rw | 0x20 | Receiver FIFO trigger level value:
[5 empty] | 0: Disables receiver FIFO trigger level function | 0x0 | No matter what the value of a is, no interrupt will be triggered.
[5 empty] | 1 - 63:Trigger set when receiver FIFO fills to RTRIG bytes | 0x40 | Trigger the peogrammed interrupt when FIFO is equal to RTRIG. If there is an interrupt trigger, but FIFO is not equal to RTRIG, there is an error.

## Channel_sts
| Field Name | Bits | Type | Reset Value | Description | Test Input | Expect result
Channel_sts (UART) Register | Reserved | 31:15 | ro | 0x0 | Reserved, read as zero, ignored on write. | 0x1FFFF | Read out, OK if the value is 0x0.
| TNFUL | 14 | ro | 0x0 | Transmitter FIFO Nearly Full continuous status: | Enter data into it to determine whether the data bit will change.If there is a change,then there is an error. | Read the state of TNFUL first, if it is 0, then input WSIZE as 01, and judge whether byte_sel is called and whether TX FIFO overflows. If the state of TNFUL is 1,repeat the input WSIZE to 10 to judge whether TX FIFO overflows; then input WSIZE to 11 to judge whether TX FIFO overflows.
This indicates that there is not enough space for the number of bytes currently specified in the WSIZE bits in the Mode register. If a write were currently attempted it would cause an overflow.
Note that when WSIZE is 00, this assumes that a two byte write would be attempted and hence a single byte write is still possible without overflow by driving byte_sel low for the write.
0: More than one byte is unused in the Tx FIFO
1: Only one byte is free in the Tx FIFO
| TTRIG | 13 | ro | 0x0 | Transmitter FIFO Trigger continuous status: |  | Change the value of FIFO to judge whether there is an error.
0: Tx FIFO fill level is less
than TTRIG
1: Tx FIFO fill level is greater than or equal to TTRIG.
| FDELT | 12 | ro | 0x0 | Receiver flow delay trigger continuous status: |  | Change the value of Rx FIFO to judge whether there is an error.
0: Rx FIFO fill level is less than FDEL
1: Rx FIFO fill level is greater than or equal to FDEL
| TACTIVE | 11 | ro | 0x0 | Transmitter state machine active status: |  | Judge by transmitter state.
0: inactive state
1: active state
| RACTIVE | 10 | ro | 0x0 | Receiver state machine active status: |  | Judge by receiver state.
0: inactive state
1: active state
| Reserved | 9:5 | ro | 0x0 | Reserved, read as zero, ignored on write. | 0x1F | Read out, OK if the value is 0x0.
| TFUL | 4 | ro | 0x0 | Transmitter FIFO Full continuous status: | Enter data into it to determine whether the data bit will change.If there is a change,then there is an error. | Judge by Tx FIFO. If TX FIFO is full, but TFUL is still 0, then there is an error.
0: Tx FIFO is not full
1: Tx FIFO is full
| TEMPTY | 3 | ro | 0x0 | Transmitter FIFO Empty continuous status: |  | Judge by Tx FIFO. If TX FIFO is empty, but TFUL is still 0, then there is an error.
0: Tx FIFO is not empty
1: Tx FIFO is empty
| RFUL | 2 | ro | 0x0 | Receiver FIFO Full continuous status: |  | Judge by Rx FIFO. If RX FIFO is full, but TFUL is still 0, then there is an error.
1: Rx FIFO is full
0: Rx FIFO is not full
| REMPTY | 1 | ro | 0x0 | Receiver FIFO Full continuous status: |  | Judge by Rx FIFO. If RX FIFO is empty, but TFUL is still 0, then there is an error.
0: Rx FIFO is not empty
1: Rx FIFO is empty
| RTRIG | 0 | ro | 0x0 | Receiver FIFO Trigger continuous status: |  | Judge by Rx FIFO and RTRIG. If RX FIFO is less than RTRIG, but RTRIG is 1, there is an error.
0: Rx FIFO fill level is less than RTRIG
1: Rx FIFO fill level is greater than or equal to RTRIG

## TX_RX_FIFO
| Field Name | Bits | Type | Reset Value | Description | Test Input | Expected result
TX_RX_FIFO (UART) Register | Reserved | 31:8 | ro | 0x0 | Reserved, read as zero, ignored on write. | 0xFFFFFF | When WSIZE=00, if byte_sel is high, then the value should be 0x0; if byte_sel is low then the value should be 0xFF When WSIZE=01, the value should be 0x0. When WSIZE=10, the value should be 0xFF. When WSIZE=11, the value should be 0xFFFF.
| FIFO | 7:0 | rw | 0x0 | Operates as Tx FIFO and Rx FIFO. | - | Read out the value, OK if it equals to the data that should be transmitted.

## Baud_rate_divider
| Field Name | Bits | Type | Reset Value | Description | Test Input | Expected result
Baud_rate_divider (UART) Register | Reserved | 31:8 | ro | 0x0 | Reserved, read as zero, ignored on write. | 0xFFFFFF | Read out, error if the value is not 0x0
| BDIV | 7:0 | rw | 0xF | Baud rate divider value:
[5 empty] | 0 - 3: ignored | 2 | Test the Rx and Tx Baud_rate and Baud_Sample, OK when the Baud_rate is not divided.
[5 empty] | 4 - 255: Baud rate | 64 | Test the Rx and Tx Baud_rate and Baud_Sample, OK when it matches the result we want.

## Tx_FIFO_trigger_level
| Field Name | Bits | Type | Reset Value | Description | Test Input | Expect result
Tx_FIFO_trigger_level (UART) Register | Reserved | 31:6 | ro | 0x0 | Reserved, read as zero, ignored on write. | 0x3FFFFFF | Read out, OK if the value is 0x0.
| TTRIG | 5:0 | rw | 0x20 | Transmitter FIFO trigger level:
[5 empty] | 0: Disables transmitter FIFO trigger level function | 0x0 | It should not trigger an interrupt event regardless of transmitter FIFO. If an interrupt is triggered, there is an error.
[5 empty] | 1-63: Trigger set when transmitter FIFO fills to TTRIG bytes | 0x40 | Trigger set when transmitter FIFO fills to TTRIG bytes.If transmitter FIFO is not equal to TTRIG,it will not trigger interrupt event.For example, TTRIG is set to 0x20 and transmitter FIFO is set to other numbers. If an interrupt is triggered, there is an error.

## Rx_FIFO_byte_status
Field Name | Bits | Type | Reset Value | Description | Test Input | Expected result
Reserved | 31:12 | ro | 0x0 | Reserved, read as zero, ignored on write. | 0xFFFFF | Read out, OK if the value is 0x0.
byte3_break | 11 | rw | 0x0 | The byte in location3 of the RX FIFO has a break condition associated with it.
|  |  |  | 0: No break was detected when byte 3 was received | - | Read out, if the value is 0, no break was detected when byte 3 was received
|  |  |  | 1: A break was detected when byte 3 was received | - | Read out, if the value is 1, a break was detected when byte 3 was received
byte3_frm_err | 10 | rw | 0x0 | The byte in location 3 of the RX FIFO has a frame error associated with it.
|  |  |  | 0: No frame error was detected when byte 3 was received | - | Read out, if the value is 0, no frame error was detected when byte 3 was received
|  |  |  | 1: A frame error was detected when byte 3 was received | - | Read out, if the value is 1, a frame error was detected when byte 3 was received
byte3_par_err | 9 | rw | 0x0 | The byte in location 3 of the RX FIFO has a parity error associated with it
|  |  |  | 0: No parity error was detected when byte 3 was received | - | Read out, if the value is 0, no parity error was detected when byte 3 was received
|  |  |  | 1: A parity error was detected when byte 3 was received | - | Read out, if the value is 1, a parity error was detected when byte 3 was received
byte2_break | 8 | rw | 0x0 | The byte in location 2 of the RX FIFO has a break condition associated with it.
|  |  |  | 0: No break was detected when byte 2 was received | - | Read out, if the value is 0, no break was detected when byte 2 was received
|  |  |  | 1: A break was detected when byte 2 was received | - | Read out, if the value is 1, a break was detected when byte 2 was received
byte2_frm_err | 7 | rw | 0x0 | The byte in location 2 of the RX FIFO has a frame error associated with it.
|  |  |  | 0: No frame error was detected when byte 0 was received | - | Read out, if the value is 0, no frame error was detected when byte 2 was received
|  |  |  | 1: A frame error was detected when byte 2 was received | - | Read out, if the value is 1, a frame error was detected when byte 2 was received
byte2_par_err | 6 | rw | 0x0 | The byte in location 2 of the RX FIFO has a parity error associated with it
|  |  |  | 0: No parity error was detected when byte 2 was received | - | Read out, if the value is 0, no parity error was detected when byte 2 was received
|  |  |  | 1: A parity error was detected when byte 2 was received | - | Read out, if the value is 1, a parity error was detected when byte 2 was received
byte1_break | 5 | rw | 0x0 | The byte in location 1 of the RX FIFO has a break condition associated with it.
|  |  |  | 0: No break was detected when byte 1 was received | - | Read out, if the value is 0, no break was detected when byte 1 was received
|  |  |  | 1: A break was detected when byte 1 was received | - | Read out, if the value is 1, a break was detected when byte 1 was received
byte1_frm_err | 4 | rw | 0x0 | The byte in location 1 of the RX FIFO has a frame error associated with it.
|  |  |  | 0: No frame error was detected when byte 1 was received | - | Read out, if the value is 0, no frame error was detected when byte 1 was received
|  |  |  | 1: A frame error was detected when byte 1 was received | - | Read out, if the value is 1, a frame error was detected when byte 1 was received
byte1_par_err | 3 | rw | 0x0 | The byte in location 1 of the RX FIFO has a parity error associated with it
|  |  |  | 0: No parity error was detected when byte 1 was received | - | Read out, if the value is 0, no parity error was detected when byte 1 was received
|  |  |  | 1: A parity error was detected when byte 1 was received | - | Read out, if the value is 1, a parity error was detected when byte 1 was received
byte0_break | 2 | rw | 0x0 | The byte in location 0 of the RX FIFO has a break condition associated with it.
|  |  |  | 0: No break was detected when byte 0 was received | - | Read out, if the value is 0, no break was detected when byte 0 was received
|  |  |  | 1: A break was detected when byte 0 was received | - | Read out, if the value is 1, a break was detected when byte 0 was received
byte0_frm_err | 1 | rw | 0x0 | The byte in location 0 of the RX FIFO has a frame error associated with it.
|  |  |  | 0: No frame error was detected when byte 0 was received | - | Read out, if the value is 0, no frame error was detected when byte 0 was received
|  |  |  | 1: A frame error was detected when byte 0 was received | - | Read out, if the value is 1, a frame error was detected when byte 0 was received
byte0_par_err | 0 | rw | 0x0 | The byte in location 0 of the RX FIFO has a parity error associated with it
|  |  |  | 0: No parity error was detected when byte 0 was received | - | Read out, if the value is 0, no parity error was detected when byte 0 was received
|  |  |  | 1: A parity error was detected when byte 0 was received | - | Read out, if the value is 1, a parity error was detected when byte 0 was received